## Sheet1
1225-10920 PARTS-ONLY BOM TABLE
LINE | PART NUMBER | DESCRIPTION | QTY. | MANUFACTURER | MANUFACTURER P/N
2 | 1225-10922 | MIRROR, RAP | 2 | EDMUND OPTICS | 45-593
9 | 1225-10930 | WHITE, COAXIAL LED SPOT LIGHT | 3 | EDMUND OPTICS | 66-861
42 | 1225-11053 | LENS, TELECENTRIC, FOCUSABLE, 0.75 MAG, 85-99WD | 1 | EDMUND OPTICS | 36192
48 | 1225-11111 | TELECENTRIC LENS, 1X, 40mm WD, IN-LINE COMPACT TL | 2 | EDMUND OPTICS | 67-319
51 | 1225-11118 | HIROSE FOCUS TUNABLE LENS ELEC DRIVER | 1 | EDMUND OPTICS | 88-940
52 | 1225-11119 | HIROSE CONNECTOR TUNABLE LENS 1 METER | 1 | EDMUND OPTICS | 88-941
47 | 1225-11107 | SHCS, 6mm X 14 LG, 18-8 SS | 4 | MCMASTER CARR | 91292A070
49 | 1225-11116 | SHCS, 6mm X 8 LG, 18-8 SS | 4 | MCMASTER CARR | 91292A201
50 | 1225-11117 | SHCS, 6mm X 18 LG, 18-8 SS | 2 | MCMASTER CARR | 91292A136
16 | 1225-10938-13 | SH SHOULDER SCREW, 6mm OD, 13 MMM LG, 4mm THD | 1 | MCMASTER-CARR | 93856A211-13
17 | 1225-10938-18 | SH SHOULDER SCREW, 6mm OD, 18 MMM LG, 4mm THD | 2 | MCMASTER-CARR | 93856A211-18
18 | 1225-10939 | FHSS, 3mm THD, 8mm LG, 18-8 SS | 2 | MCMASTER-CARR | 92125A128
19 | 1225-10940 | SET SCREW, 3mm THD, 4mm LG | 2 | MCMASTER-CARR | 92015A102
20 | 1225-10941 | DOWEL PIN, 3mm OD, 10mm LG, 18-8 SS | 2 | MCMASTER-CARR | 91585A351
21 | 1225-10942 | SHCS, 2mm THD, 8mm LG, 18-8 SS | 4 | MCMASTER-CARR | 91292A832
22 | 1225-10943 | SHCS, 3mm THD, 8mm LG, 18-8 SS | 15 | MCMASTER-CARR | 91292A112
23 | 1225-10944 | SET SCREW, CONE-POINT, 6mm THD X 10 mm LG | 2 | MCMASTER-CARR | 91217A220
24 | 1225-10945 | SPLIT LOCK WASHER, 6.5mm ID, 9.9mm OD, 1.5mm THK, 18-8 SS | 3 | MCMASTER-CARR | 91111A129
25 | 1225-10946 | SH SHOULDER SCREW, 4mm DIA X 10mm LG, 3mm THREAD | 9 | MCMASTER-CARR | 90265A121
27 | 1225-10949 | DOWEL PIN, 1.5 mm OD X 10mm LG, 18-8 SS | 1 | MCMASTER-CARR | 91585A142
30 | 1225-10952 | BHCS, M2 X 0.40 mm THREAD, 4mm LONG, 18-8 SS | 6 | MCMASTER-CARR | 92095A451
31 | 1225-10953 | STANDOFF, F-M, 3mm THD, 6mm LG, 6mm HEX | 1 | MCMASTER-CARR | 93655A701
39 | 1225-10979 | KNOB WITH SCREW HEAD MOUNT, SIX-LOBE, FOR M6 SCREW | 2 | MCMASTER-CARR | 91175A071
4 | 1225-10925 | SENSOR, OPTICAL SLOT, NPN MODULE, 1M | 2 | OMRON | Z4371-ND
11 | 1225-10933 | CAMERA, XIMEA XIC, MC050CG-SY-UB | 3 | XIMEA | MC050CG-SY-UB
32 | 1225-10962 | MOTORIZED, LEAD-SCREW DRIVEN, LINEAR STAGE, 75 mm | 2 | ZABER | X-LRQ075AP-E01
33 | 1225-10964 | ADAPTOR PLATE, XY SPACER FOR LRQXP | 1 | ZABER | AP165
34 | 1225-10965 | ANGLE BRACKET, 90 DEGREES, LARGE, LRQ | 1 | ZABER | AB164
35 | 1225-10968 | MOTORIZED LINEAR STAGE, LEAD-SCREW DRIVEN, 300 mm | 1 | ZABER | X-LRQ300AP-E01
1 | 1225-10921 | MOCK-UP, GRIDTAPE | 1
3 | 1225-10923 | PULLEY, GRIDTAPE | 9
5 | 1225-10926 | BRAKE, NOSE | 1
6 | 1225-10927 | MOUNT, INSPECTION CAMERAS | 1
7 | 1225-10928 | MOUNT, INSPECTION MODULE ILLUMINATOR | 2
8 | 1225-10929 | LEICA STAGES AND BREADBOARD | 1
10 | 1225-10931 | COVER, INSPECTION MODULE MIRRORS | 1
12 | 1225-10934 | BASE, MOUNT, KNIFE CAM | 1
13 | 1225-10935 | ATUM, SIMPLIFIED | 1
14 | 1225-10936 | ARM, MOUNT, KNIFE CAM | 1
15 | 1225-10937 | CLAMP PLATE, MOUNT, KNIFE CAM | 1
26 | 1225-10948 | PULLEY, NOSE | 1
28 | 1225-10950 | NOSE, OUTER PLATE | 2
29 | 1225-10951 | NOSE, CENTER PLATE | 1
36 | 1225-10971 | STAGE MOUNTING PLATE, ATUM | 1
37 | 1225-10972 | CLAMP, ATUM STAGE MOUNTING PLATE | 1
38 | 1225-10976 | FLAG, HANDWHEEL | 1
40 | 1225-10994 | MOUNT, SENSOR, HANDWHEEL | 1
41 | 1225-11000 | BUMPER, MIRROR | 2
43 | 1225-11054-01 | BASE, MOUNT, KNIFE CAM LENS | 1
44 | 1225-11054-02 | CLAMP, MOUNT, KNIFE CAM LENS | 2
45 | 1225-11055-01 | CLAMP, KNIFE CAM ILLUMINATOR, LEFT | 1
46 | 1225-11055-02 | CLAMP, KNIFE CAM ILLUMINATOR, RIGHT | 1